## Combine8
# | Quantity | Vendor Part Number | Vendor | DNI | Comment | Description | Designator
1 | 1 | 989-10M02DCV36I7G | Mouser |  | 10M02DCV36 |  | U1
2 | 1 | 538-54819-0572 | Mouser | DNI | 67503-1020 | USB, MINI, SMD, RA KME04-USBMU03A01 | J3
3 | 1 | 584-ADP2108ACBZ1.5R7 | Mouser |  | ADP2108 |  | V1
4 | 1 | 815-ASDM1-100.0-LCT | Mouser |  | ASDM1 |  | Q1
5 | 2 | 81-BLM11A601S | Mouser |  | BLM18A |  | L1, L2
6 | 14 | 81-GRM39X104K50D | Mouser |  | CAP0603-100NF | 0603 (1608 Metric) Chip Capacitor | C1, C2, C3, C4, C5, C6, C7, C8, C9, C15, C16, C17, C18, C19
7 | 2 | 80-C0603C103K1REAUTO | Mouser |  | CAP0603-10NF | 0603 (1608 Metric) Chip Capacitor | C13, C14
8 | 3 | 810-C1608X5R1A106M | Mouser |  | CAP0603-10UF | 0603 (1608 Metric) Chip Capacitor | C11, C12, C21
9 | 1 | 81-GRM39C220J50 | Mouser |  | CAP0603-22PF | 0603 (1608 Metric) Chip Capacitor | C10
10 | 1 | 81-GRM18R60J475KE19D | Mouser |  | CAP0603-4700NF | 0603 (1608 Metric) Chip Capacitor | C20
11 | 1 | 798-FH12-24S-0.5SH55 | Mouser |  | CL586-0521-0 | FH12 Series, "Flip-Lock" SMT/ZIF FFC/FPC Connector - 0.5mm Spaced Bottom Contact | J1
12 | 1 | 895-FT230XQ-R | Mouser |  | FT230XQ-T | USB to Basic UART Interface Chip, UHCI/OHCI/EHCI Compatible, USB 2.0 Compatible, -40 to +85 degC, 16-Pin QFN, Pb-Free, Tray | U4
13 | 1 | 810-MLZ1608N1R0LT000 | Mouser |  | IND0603-1UH |  | L6
14 | 1 | 810-MLP1608H2R2BT0S1 | Mouser |  | IND0603-2200NH |  | L3
15 | 1 | 538-70246-1001 | Mouser |  | JTAG |  | J2
16 | 1 | 720-LGQ396A3964 | Mouser |  | LED0603 |  | L4
17 | 1 | 720-LBQ39GN1P1351 | Mouser |  | LED0603 |  | L5
18 | 4 | 863-NSR20F30NXT5G | Mouser |  | NSR20F30NXT5G | Schottky Barrier Diode, 2-Pin DSN, Pb-Free, Tape and Reel | D1, D2, D3, D4
19 | 2 | 71-CRCW0603-1.0K-E3 | Mouser |  | RES0603-1K | 0603 (1608 Metric) Chip Resistor | R10, R11
20 | 1 | 652-CR0603FX-1803ELF | Mouser |  | RES0603-180K | 0603 (1608 Metric) Chip Resistor | R3
21 | 2 | 652-CR0603FX-27R0ELF | Mouser |  | RES0603-27 | 0603 (1608 Metric) Chip Resistor | R8, R9
22 | 2 | 71-CRCW0603-330-E3 | Mouser |  | RES0603-330 | 0603 (1608 Metric) Chip Resistor | R4, R5
23 | 1 | 667-ERJ-3GEYJ364V | Mouser |  | RES0603-360K | 0603 (1608 Metric) Chip Resistor | R2
24 | 3 | 71-CRCW0603-4.7K-E3 | Mouser |  | RES0603-4700 | 0603 (1608 Metric) Chip Resistor | R1, R6, R7
25 | 1 | 727-S27KS0641DPBHI02 | Mouser |  | S27KX/S70KX |  | U2
26 | 1 | 688-SSSS811101 | Mouser |  | SPDT_SWITCH |  | S1
27 | 1 | 595-TPS62291DRVR | Mouser |  | TPS62291DRVR | Buck Step Down Regulator with 2.3 to 6 V Input and 3.3 V Output, -40 to 85 degC, 6-Pin SON (DRV), Green (RoHS & no Sb/Br) | U3